## Battery Pack Req Sheet
Battery Pack Project Requirements
Sr.no | Parameters | Values | Remarks
1 | Application Type | Automotive
2 | End Usage | Select
3 | Nominal Voltage (V) | Select
4 | Minimum Operating Voltage (V)
5 | Maximum Operating Voltage (V)
6 | Nominal Capacity (Ah)
7 | Energy Capacity (Wh)
8 | Avg. Charging Rate - "C"rate | Select
9 | Avg. Discharge Rate - "C" rate | Select
10 | Current
a | Peak Charge current - "C" Rate | Select
b | Peak Discharge current - "C" Rate | Select
c | Stand By/Sleep Current
11 | No. Of Cycles req. | Select
12 | Dimensions of the Battery Space
a | Length
b | Width
c | Height
13 | Expected Weight
14 | Pack IP Rating | Select
15 | Type of Connector
16 | Connector IP Rating | Select
17 | Type of Cooling required | Select
18 | Handling and Lifting Arrangements
19 | Drop Strength
20 | Flame Retardent | Select
21 | DoD % | Select
22 | Expected Life
a | Full discharge cycles
b | Calender Life | Select
23 | Type of Enclosure Material | Select
24 | Mounting Position
Cell/Module Requirments
25 | Cell Voltages
| a.Max Voltage(Charged) | Select
| b.Nominal Voltage | Select
| c.Min Voltage(Discharged) | Select
26 | Cell Dimensions (Length X width X height) in mm
27 | Weight
28 | Chemistry | Select
29 | Terminal layout
30 | No. of Cells
31 | Cell Configuration for a Module
32 | Self Discharge requirements
Operating Conditions
33 | Operating Temperature Range
a | During Charging (°C)
b | During Discharging (°C)
34 | Humidity (%RH)
35 | Special Environment Condition | Select
36 | Applicable Standards
a | EMI/EMC
b | UL
c | Others
BMS Requirements
37 | Charge/discharge Connections | Select
38 | Reverse Polarity & Short Circuit protection | Select
39 | Charge Protections
| a.Over Voltage | Select
| b.Over Charge | Select
40 | Discharge Protections
| a.Under Voltage | Select
| b.Over Discharge | Select
41 | Balancing | Select
42 | Ambient temperature Cut off
43 | Heating/Cooling Reqquirements
Interface
44 | Communication Interface | Select
45 | Protocol Requirements
46 | SOC % Indication Display Type | Select
47 | Accuracy | Select
48 | Data required for Monitoring ( ex. Remaining Time, Errors, Voltage, Time, Temp, ID, SOC, Current etc) | Select
Charging Requirements
49 | Max Charging Time | Select
50 | Max Charge Rate | Select
51 | Charging Pattern | Select
52 | Regenerative Charging | Select
Charger Requirements
53 | Type of Charger | Select
54 | Recipient/housing
55 | Size (L x W x H)mm
56 | Isolation and IP
57 | Input Nominal Voltage & Range (VAC)
58 | Output Nominal Voltage & Range (VDC)
59 | Peak Current (ADC)
60 | Curve Type
61 | Peak Time
62 | Health Indicators - Voltage, Current
63 | Input lead detachable | Select
64 | BMS/Charger Communication | Select
65 | Connector
66 | Cable Length
67 | Cooling | Select
68 | Efficiency
69 | Warranty Requirements
Packaging and Transportation Requirements
70 | Packaging Requirements
71 | Lables
72 | Transportation Standard Complainces

## Inputs (hidden)
Application Type
Select
Stationary
Industrial
Automotive
End Usage
Select
2W
3W
Car
Bus
Telecom
UPS
Street Light
Voltage
Select
48
60
72
96
120
350
650
>650
Energy Capacity
1.25kWhr
1.5kWhr
1.8kWhr
2kWhr
3kWhr
3.6kWhr
3.75kWhr
4kWhr
4.5kWhr
5kWhr
5.4kWhr
6kWhr
7.5kWhr
Charge/Discharge Rate
Select
0.2C
0.3C
0.5C
1C
1.5C
2C
3C
Peak Charge/ Discharge Rate
Select
0.2C
0.3C
0.5C
1C
1.5C
2C
3C
No. of Cycles
Select
1000 cycles
1500 cycles
≤2000 cycles
2000≤ X ≤2500 cycles
≤3000 cycles
≥3500 cycles
IP Protection
Select
IP23
IP54
IP65
IP67
IP68
IP69
Connector IP Rating
Select
IP65
IP67
Type of Cooling
Select
Active
Passive
Type of Pack
Select
Swapping
Fixed
Tye of Interface
Select
CAN
RS485
RS232
Ethernet
Bluetooth
Vibration Level
Select
1G
2G
3G
6G
Enclosure Material
Select
Plastic
Aluminum
Metal (Steel)
Special Environment Conditions
Select
Indoor
Outdoor
At sea Level
High Altitude
Conditions
Select
Yes
No
Display Type
Select
LED
LCD
Alpha Numeric Display
Charging Pattern
Select
Cycle Use (Charge/Discharge are not simultaneous or Intermittent)
Buffer Use (Charge/Discharge is simultaneous or Intermittent)
Charger Type
Select
On Board
Off Board
Both - On & Off Board
Input Chargers
Select
Single, dual, wide input range
Input lead detachable
Output Chargers
Select
Curve Type
Peak Current
Peak time
DOD
Select
80%
85%
90%
95%
100%
Calender Life
Select
3 Year
5 Year
6 Year
7 Year
8 Year
Cell Voltage
Select
1.5
1.6
1.7
1.8
1.9
2
2.1
2.2
2.3
2.4
2.5
2.6
2.7
2.8
2.9
3
3.1
3.2
3.3
3.4
3.5
3.6
3.7
3.8
3.9
4
4.1
4.2
Chemistry
Select
NMC
LFP
LTO